## Site Description
Spreadsheet Guidelines
1. | Greyed out or yellow cells should not be manipulated.
2. | Site details may be added to this tab and data to the 'Data Entry' tab. The 'Equations' tab illustrates the equations used to calculate bioerosion, which can be adapted to use species-specific or more local rates. The 'Data Analysis GenEQ' tab calculates bioerosion using a general equation for all species of urchin. The 'Data Analysis IndEQ' tab calculates bioerosion using individual equations for Diadematidae and Echinometra mathaei. The results are displayed in the 'Results' tab.
3. | Transect lengths and widths, recorded in the table below, yield areas which are linked to urchin abundance and used to calculate erosion rates. These must be filled in.
4. | The spreadsheet calculates the bioerosion rate based on mean abundances for the transects that have been entered. If you have not completed all transects, please only enter data in the cells that refer to completed transects, otherwise the calculations will be wrong.
5. | The species that are recorded in the data entry tab are as follows. 1) Diadematidae: Diadema savignyi, D. setosum, Echinothrix calamaris, Echinothrix diadema; 2) Echinometra spp.: Echinometra mathaei; 3) Others (eroding): Echinostrephus molaris, Heterocentrus spp., Stomopneustes variolaris, Toxopneustes pileolus; 4) Others (non-eroding and not used in calculations of erosion): Tripneustes gratilla
Site Details
Site | Fasht Al Adhm |  |  | Survey Period | May 2018
Depth | 5-7m |  |  | Surveyors | Hanan, Tam, Reem
Latitude |  |  |  | Longitude
Notes
Transect No.
| 1 | 2 | 3 | 4 | 5 | 6 | 7 | 8
Transect ID | 1 | 2 | 3 | 4 | 5 | 6
Survey Date | 06.05.18 | 06.05.18 | 06.05.18 | 06.05.18 | 06.05.18 | 06.05.18
Surveyor
Length (m) | 10 | 10 | 10 | 10 | 10 | 10
Width (m) | 2 | 2 | 2 | 2 | 2 | 2
Area (m2) | 20 | 20 | 20 | 20 | 20 | 20 | 0 | 0

## Data Entry
Transect 1: Urchin Numbers
Test Size (mm) | Diadema savignyi | Diadema setosum | Echinometra mathaei | Echinostrephus molaris | Echinothrix calamaris | Echinothrix diadema | Heterocentrus spp. | Stomopneustes variolaris | Toxopneustes pileolus | Tripneustes gratilla | Other Species | Total
0-20 | [11 empty] | 0
21-40 | [11 empty] | 0
41-60 |  |  | 1 | [8 empty] | 1
61-80 |  |  | 1 | [8 empty] | 1
81-100 |  |  | 0 | [8 empty] | 0
101-120 | [11 empty] | 0
121-140 | [11 empty] | 0
141-160 | [11 empty] | 0
Total No. | 0 | 0 | 2 | 0 | 0 | 0 | 0 | 0 | 0 | 0 | 0 | 2
Transect 2: Urchin Numbers
Test Size (mm) | Diadema savignyi | Diadema setosum | Echinometra mathaei | Echinostrephus molaris | Echinothrix calamaris | Echinothrix diadema | Heterocentrus spp. | Stomopneustes variolaris | Toxopneustes pileolus | Tripneustes gratilla | Other Species | Total
0-20 | [11 empty] | 0
21-40 | [11 empty] | 0
41-60 | [11 empty] | 0
61-80 |  |  | 6 | [8 empty] | 6
81-100 |  |  | 3 | [8 empty] | 3
101-120 | [11 empty] | 0
121-140 | [11 empty] | 0
141-160 | [11 empty] | 0
Total No. | 0 | 0 | 9 | 0 | 0 | 0 | 0 | 0 | 0 | 0 | 0 | 9
Transect 3: Urchin Numbers
Test Size (mm) | Diadema savignyi | Diadema setosum | Echinometra mathaei | Echinostrephus molaris | Echinothrix calamaris | Echinothrix diadema | Heterocentrus spp. | Stomopneustes variolaris | Toxopneustes pileolus | Tripneustes gratilla | Other Species | Total
0-20 | [11 empty] | 0
21-40 |  |  | 1 | [8 empty] | 1
41-60 |  |  | 1 | [8 empty] | 1
61-80 |  |  | 4 | [8 empty] | 4
81-100 |  |  | 5 | [8 empty] | 5
101-120 | [11 empty] | 0
121-140 | [11 empty] | 0
141-160 | [11 empty] | 0
Total No. | 0 | 0 | 11 | 0 | 0 | 0 | 0 | 0 | 0 | 0 | 0 | 11
Transect 4: Urchin Numbers
Test Size (mm) | Diadema savignyi | Diadema setosum | Echinometra mathaei | Echinostrephus molaris | Echinothrix calamaris | Echinothrix diadema | Heterocentrus spp. | Stomopneustes variolaris | Toxopneustes pileolus | Tripneustes gratilla | Other Species | Total
0-20 | [11 empty] | 0
21-40 | [11 empty] | 0
41-60 | [11 empty] | 0
61-80 | [11 empty] | 0
81-100 | [11 empty] | 0
101-120 | [11 empty] | 0
121-140 | [11 empty] | 0
141-160 | [11 empty] | 0
Total No. | 0 | 0 | 0 | 0 | 0 | 0 | 0 | 0 | 0 | 0 | 0 | 0
Transect 5: Urchin Numbers
Test Size (mm) | Diadema savignyi | Diadema setosum | Echinometra mathaei | Echinostrephus molaris | Echinothrix calamaris | Echinothrix diadema | Heterocentrus spp. | Stomopneustes variolaris | Toxopneustes pileolus | Tripneustes gratilla | Other Species | Total
0-20 | [11 empty] | 0
21-40 | [11 empty] | 0
41-60 |  |  | 1 | [8 empty] | 1
61-80 |  |  | 8 | [8 empty] | 8
81-100 |  |  | 5 | [8 empty] | 5
101-120 | [11 empty] | 0
121-140 | [11 empty] | 0
141-160 | [11 empty] | 0
Total No. | 0 | 0 | 14 | 0 | 0 | 0 | 0 | 0 | 0 | 0 | 0 | 14
Transect 6: Urchin Numbers
Test Size (mm) | Diadema savignyi | Diadema setosum | Echinometra mathaei | Echinostrephus molaris | Echinothrix calamaris | Echinothrix diadema | Heterocentrus spp. | Stomopneustes variolaris | Toxopneustes pileolus | Tripneustes gratilla | Other Species | Total
0-20 | [11 empty] | 0
21-40 | [11 empty] | 0
41-60 | [11 empty] | 0
61-80 |  |  | 9 | [8 empty] | 9
81-100 |  |  | 1 | [8 empty] | 1
101-120 | [11 empty] | 0
121-140 | [11 empty] | 0
141-160 | [11 empty] | 0
Total No. | 0 | 0 | 10 | 0 | 0 | 0 | 0 | 0 | 0 | 0 | 0 | 10
Transect 7: Urchin Numbers
Test Size (mm) | Diadema savignyi | Diadema setosum | Echinometra mathaei | Echinostrephus molaris | Echinothrix calamaris | Echinothrix diadema | Heterocentrus spp. | Stomopneustes variolaris | Toxopneustes pileolus | Tripneustes gratilla | Other Species | Total
0-20 | [11 empty] | 0
21-40 | [11 empty] | 0
41-60 | [11 empty] | 0
61-80 | [11 empty] | 0
81-100 | [11 empty] | 0
101-120 | [11 empty] | 0
121-140 | [11 empty] | 0
141-160 | [11 empty] | 0
Total No. | 0 | 0 | 0 | 0 | 0 | 0 | 0 | 0 | 0 | 0 | 0 | 0
Transect 8: Urchin Numbers
Test Size (mm) | Diadema savignyi | Diadema setosum | Echinometra mathaei | Echinostrephus molaris | Echinothrix calamaris | Echinothrix diadema | Heterocentrus spp. | Stomopneustes variolaris | Toxopneustes pileolus | Tripneustes gratilla | Other Species | Total
0-20 | [11 empty] | 0
21-40 | [11 empty] | 0
41-60 | [11 empty] | 0
61-80 | [11 empty] | 0
81-100 | [11 empty] | 0
101-120 | [11 empty] | 0
121-140 | [11 empty] | 0
141-160 | [11 empty] | 0
Total No. | 0 | 0 | 0 | 0 | 0 | 0 | 0 | 0 | 0 | 0 | 0 | 0

## Equations
General Urchin Equation: y = 4*10-5x2.6025
|  |  |  | where | y = Bioerosion rate (g/urchin/day)
x = Urchin Test Size (mm)
Median Test Size (mm) | Bioerosion (g CaCO3/urchin/day)
10 | 0.016016
30 | 0.27943
50 | 1.0559
70 | 2.5347
90 | 4.875 |  | Equations can be modified if local erosion rates are available
110 | 8.2183 |  | For references and calculations see file 'IP Urchin erosion rates_database' on the ReefBudget homepage
130 | 12.694
150 | 18.422
Diadematidae Equation: y = 3*10-6x3.2887 (to use on both Diadema spp. and Echinothrix spp.)
|  |  |  | where | y = Bioerosion rate (g/urchin/day)
x = Urchin Test Size (mm)
Median Test Size (mm) | Bioerosion (g CaCO3/urchin/day)
10 | 0.0058321
30 | 0.21624
50 | 1.1602
70 | 3.5083
90 | 8.0175
110 | 15.5113
130 | 26.8687
150 | 43.0163
Echinometra mathaei Equation: y = 3*10-4x1.9671
|  |  |  | where | y = Bioerosion rate (g/urchin/day)
x = Urchin Test Size (mm)
Median Test Size (mm) | Bioerosion (g CaCO3/urchin/day)
10 | 0.027811 | 0.038077
30 | 0.24142 | 0.33473
50 | 0.65942 | 0.91969
70 | 1.2782 | 1.7897
90 | 2.0956 | 2.9426
110 | 3.1099 | 4.3768
130 | 4.3198 | 6.0913
150 | 5.7241 | 8.0849

## Data Analysis GenEQ
Transect Urchin Abundance: Numbers
Test Size (mm) | 1 | 2 | 3 | 4 | 5 | 6 | 7 | 8
0-20 | 0 | 0 | 0 | 0 | 0 | 0 | 0 | 0
21-40 | 0 | 0 | 1 | 0 | 0 | 0 | 0 | 0
41-60 | 1 | 0 | 1 | 0 | 1 | 0 | 0 | 0
61-80 | 1 | 6 | 4 | 0 | 8 | 9 | 0 | 0
81-100 | 0 | 3 | 5 | 0 | 5 | 1 | 0 | 0
101-120 | 0 | 0 | 0 | 0 | 0 | 0 | 0 | 0
121-140 | 0 | 0 | 0 | 0 | 0 | 0 | 0 | 0
141-160 | 0 | 0 | 0 | 0 | 0 | 0 | 0 | 0
Transect Urchin Abundance: no./m2
Test Size (mm) | 1 | 2 | 3 | 4 | 5 | 6 | 7 | 8 | Mean no./m2 | Std Dev
0-20 | 0 | 0 | 0 | 0 | 0 | 0 | NO TRANSECT | NO TRANSECT | 0 | 0
21-40 | 0 | 0 | 0.05 | 0 | 0 | 0 | NO TRANSECT | NO TRANSECT | 0.0083333 | 0.020412
41-60 | 0.05 | 0 | 0.05 | 0 | 0.05 | 0 | NO TRANSECT | NO TRANSECT | 0.025 | 0.027386
61-80 | 0.05 | 0.3 | 0.2 | 0 | 0.4 | 0.45 | NO TRANSECT | NO TRANSECT | 0.23333 | 0.18348
81-100 | 0 | 0.15 | 0.25 | 0 | 0.25 | 0.05 | NO TRANSECT | NO TRANSECT | 0.11667 | 0.1169
101-120 | 0 | 0 | 0 | 0 | 0 | 0 | NO TRANSECT | NO TRANSECT | 0 | 0
121-140 | 0 | 0 | 0 | 0 | 0 | 0 | NO TRANSECT | NO TRANSECT | 0 | 0
141-160 | 0 | 0 | 0 | 0 | 0 | 0 | NO TRANSECT | NO TRANSECT | 0 | 0
Bioerosion (g CaCO3/m2/yr)
Test Size (mm) | 1 | 2 | 3 | 4 | 5 | 6 | 7 | 8 | Mean | Std Dev
0-20 | 0 | 0 | 0 | 0 | 0 | 0 | NO TRANSECT | NO TRANSECT | 0 | 0
21-40 | 0 | 0 | 5.0995 | 0 | 0 | 0 | NO TRANSECT | NO TRANSECT | 0.84992 | 2.2806
41-60 | 19.2705 | 0 | 19.2705 | 0 | 19.2705 | 0 | NO TRANSECT | NO TRANSECT | 9.6352 | 10.5549
61-80 | 46.2584 | 277.5503 | 185.0336 | 0 | 370.0671 | 416.3255 | NO TRANSECT | NO TRANSECT | 215.8725 | 165.499
81-100 | 0 | 266.9072 | 444.8453 | 0 | 444.8453 | 88.9691 | NO TRANSECT | NO TRANSECT | 207.5945 | 202.8807
101-120 | 0 | 0 | 0 | 0 | 0 | 0 | NO TRANSECT | NO TRANSECT | 0 | 0
121-140 | 0 | 0 | 0 | 0 | 0 | 0 | NO TRANSECT | NO TRANSECT | 0 | 0
141-160 | 0 | 0 | 0 | 0 | 0 | 0 | NO TRANSECT | NO TRANSECT | 0 | 0
Total | 65.5289 | 544.4575 | 654.2489 | 0 | 834.1829 | 505.2946 | NO TRANSECT | NO TRANSECT | 433.9521 | 311.1205

## Data Analysis IndEQ
| Transect Urchin Abundance: Numbers | [5 empty] | Transect Urchin Abundance: Numbers | [5 empty] | Transect Urchin Abundance: Numbers | [5 empty] | Transect Urchin Abundance: Numbers
| Transect 1 |  |  | Transect 2 |  |  | Transect 3 |  |  | Transect 4 |  |  | Transect 5 |  |  | Transect 6 |  |  | Transect 7 |  |  | Transect 8
Test Size (mm) | Echinometra mathaei | Diadema spp. & Echinothrix spp. | Others | Echinometra mathaei | Diadema spp. & Echinothrix spp. | Others | Echinometra mathaei | Diadema spp. & Echinothrix spp. | Others | Echinometra mathaei | Diadema spp. & Echinothrix spp. | Others | Echinometra mathaei | Diadema spp. & Echinothrix spp. | Others | Echinometra mathaei | Diadema spp. & Echinothrix spp. | Others | Echinometra mathaei | Diadema spp. & Echinothrix spp. | Others | Echinometra mathaei | Diadema spp. & Echinothrix spp. | Others
0-20 | 0 | 0 | 0 | 0 | 0 | 0 | 0 | 0 | 0 | 0 | 0 | 0 | 0 | 0 | 0 | 0 | 0 | 0 | 0 | 0 | 0 | 0 | 0 | 0
21-40 | 0 | 0 | 0 | 0 | 0 | 0 | 1 | 0 | 0 | 0 | 0 | 0 | 0 | 0 | 0 | 0 | 0 | 0 | 0 | 0 | 0 | 0 | 0 | 0
41-60 | 1 | 0 | 0 | 0 | 0 | 0 | 1 | 0 | 0 | 0 | 0 | 0 | 1 | 0 | 0 | 0 | 0 | 0 | 0 | 0 | 0 | 0 | 0 | 0
61-80 | 1 | 0 | 0 | 6 | 0 | 0 | 4 | 0 | 0 | 0 | 0 | 0 | 8 | 0 | 0 | 9 | 0 | 0 | 0 | 0 | 0 | 0 | 0 | 0
81-100 | 0 | 0 | 0 | 3 | 0 | 0 | 5 | 0 | 0 | 0 | 0 | 0 | 5 | 0 | 0 | 1 | 0 | 0 | 0 | 0 | 0 | 0 | 0 | 0
101-120 | 0 | 0 | 0 | 0 | 0 | 0 | 0 | 0 | 0 | 0 | 0 | 0 | 0 | 0 | 0 | 0 | 0 | 0 | 0 | 0 | 0 | 0 | 0 | 0
121-140 | 0 | 0 | 0 | 0 | 0 | 0 | 0 | 0 | 0 | 0 | 0 | 0 | 0 | 0 | 0 | 0 | 0 | 0 | 0 | 0 | 0 | 0 | 0 | 0
141-160 | 0 | 0 | 0 | 0 | 0 | 0 | 0 | 0 | 0 | 0 | 0 | 0 | 0 | 0 | 0 | 0 | 0 | 0 | 0 | 0 | 0 | 0 | 0 | 0
| Transect Urchin Abundance: no./m2 | [5 empty] | Transect Urchin Abundance: no./m2 | [5 empty] | Transect Urchin Abundance: no./m2 | [5 empty] | Transect Urchin Abundance: no./m2
| Transect 1 |  |  | Transect 2 |  |  | Transect 3 |  |  | Transect 4 |  |  | Transect 5 |  |  | Transect 6 |  |  | Transect 7 |  |  | Transect 8
Test Size (mm) | Echinometra mathaei | Diadema spp. & Echinothrix spp. | Others | Echinometra mathaei | Diadema spp. & Echinothrix spp. | Others | Echinometra mathaei | Diadema spp. & Echinothrix spp. | Others | Echinometra mathaei | Diadema spp. & Echinothrix spp. | Others | Echinometra mathaei | Diadema spp. & Echinothrix spp. | Others | Echinometra mathaei | Diadema spp. & Echinothrix spp. | Others | Echinometra mathaei | Diadema spp. & Echinothrix spp. | Others | Echinometra mathaei | Diadema spp. & Echinothrix spp. | Others
0-20 | 0 | 0 | 0 | 0 | 0 | 0 | 0 | 0 | 0 | 0 | 0 | 0 | 0 | 0 | 0 | 0 | 0 | 0 | NO TRANSECT | NO TRANSECT | NO TRANSECT | NO TRANSECT | NO TRANSECT | NO TRANSECT
21-40 | 0 | 0 | 0 | 0 | 0 | 0 | 0.05 | 0 | 0 | 0 | 0 | 0 | 0 | 0 | 0 | 0 | 0 | 0 | NO TRANSECT | NO TRANSECT | NO TRANSECT | NO TRANSECT | NO TRANSECT | NO TRANSECT
41-60 | 0.05 | 0 | 0 | 0 | 0 | 0 | 0.05 | 0 | 0 | 0 | 0 | 0 | 0.05 | 0 | 0 | 0 | 0 | 0 | NO TRANSECT | NO TRANSECT | NO TRANSECT | NO TRANSECT | NO TRANSECT | NO TRANSECT
61-80 | 0.05 | 0 | 0 | 0.3 | 0 | 0 | 0.2 | 0 | 0 | 0 | 0 | 0 | 0.4 | 0 | 0 | 0.45 | 0 | 0 | NO TRANSECT | NO TRANSECT | NO TRANSECT | NO TRANSECT | NO TRANSECT | NO TRANSECT
81-100 | 0 | 0 | 0 | 0.15 | 0 | 0 | 0.25 | 0 | 0 | 0 | 0 | 0 | 0.25 | 0 | 0 | 0.05 | 0 | 0 | NO TRANSECT | NO TRANSECT | NO TRANSECT | NO TRANSECT | NO TRANSECT | NO TRANSECT
101-120 | 0 | 0 | 0 | 0 | 0 | 0 | 0 | 0 | 0 | 0 | 0 | 0 | 0 | 0 | 0 | 0 | 0 | 0 | NO TRANSECT | NO TRANSECT | NO TRANSECT | NO TRANSECT | NO TRANSECT | NO TRANSECT
121-140 | 0 | 0 | 0 | 0 | 0 | 0 | 0 | 0 | 0 | 0 | 0 | 0 | 0 | 0 | 0 | 0 | 0 | 0 | NO TRANSECT | NO TRANSECT | NO TRANSECT | NO TRANSECT | NO TRANSECT | NO TRANSECT
141-160 | 0 | 0 | 0 | 0 | 0 | 0 | 0 | 0 | 0 | 0 | 0 | 0 | 0 | 0 | 0 | 0 | 0 | 0 | NO TRANSECT | NO TRANSECT | NO TRANSECT | NO TRANSECT | NO TRANSECT | NO TRANSECT
| Site Mean Urchin Abundance (no./m2) |  |  | Standard Deviation
Test Size (mm) | Echinometra mathaei | Diadema spp. & Echinothrix spp. | Others | Echinometra mathaei | Diadema spp. & Echinothrix spp. | Others
0-20 | 0 | 0 | 0 | 0 | 0 | 0
21-40 | 0.0083333 | 0 | 0 | 0.022361 | 0 | 0
41-60 | 0.025 | 0 | 0 | 0.027386 | 0 | 0
61-80 | 0.23333 | 0 | 0 | 0.17889 | 0 | 0
81-100 | 0.11667 | 0 | 0 | 0.11402 | 0 | 0
101-120 | 0 | 0 | 0 | 0 | 0 | 0
121-140 | 0 | 0 | 0 | 0 | 0 | 0
141-160 | 0 | 0 | 0 | 0 | 0 | 0
| Transect Bioerosion (g CaCO3/m2/yr) | [5 empty] | Transect Bioerosion (g CaCO3/m2/yr) | [5 empty] | Transect Bioerosion (g CaCO3/m2/yr) | [5 empty] | Transect Bioerosion (g CaCO3/m2/yr)
| Transect 1 |  |  | Transect 2 |  |  | Transect 3 |  |  | Transect 4 |  |  | Transect 5 |  |  | Transect 6 |  |  | Transect 7 |  |  | Transect 8
Test Size (mm) | Echinometra mathaei | Diadema spp. & Echinothrix spp. | Others | Echinometra mathaei | Diadema spp. & Echinothrix spp. | Others | Echinometra mathaei | Diadema spp. & Echinothrix spp. | Others | Echinometra mathaei | Diadema spp. & Echinothrix spp. | Others | Echinometra mathaei | Diadema spp. & Echinothrix spp. | Others | Echinometra mathaei | Diadema spp. & Echinothrix spp. | Others | Echinometra mathaei | Diadema spp. & Echinothrix spp. | Others | Echinometra mathaei | Diadema spp. & Echinothrix spp. | Others
0-20 | 0 | 0 | 0 | 0 | 0 | 0 | 0 | 0 | 0 | 0 | 0 | 0 | 0 | 0 | 0 | 0 | 0 | 0 | NO TRANSECT | NO TRANSECT | NO TRANSECT | NO TRANSECT | NO TRANSECT | NO TRANSECT
21-40 | 0 | 0 | 0 | 0 | 0 | 0 | 4.4058 | 0 | 0 | 0 | 0 | 0 | 0 | 0 | 0 | 0 | 0 | 0 | NO TRANSECT | NO TRANSECT | NO TRANSECT | NO TRANSECT | NO TRANSECT | NO TRANSECT
41-60 | 12.0345 | 0 | 0 | 0 | 0 | 0 | 12.0345 | 0 | 0 | 0 | 0 | 0 | 12.0345 | 0 | 0 | 0 | 0 | 0 | NO TRANSECT | NO TRANSECT | NO TRANSECT | NO TRANSECT | NO TRANSECT | NO TRANSECT
61-80 | 23.3279 | 0 | 0 | 139.9677 | 0 | 0 | 93.3118 | 0 | 0 | 0 | 0 | 0 | 186.6236 | 0 | 0 | 209.9515 | 0 | 0 | NO TRANSECT | NO TRANSECT | NO TRANSECT | NO TRANSECT | NO TRANSECT | NO TRANSECT
81-100 | 0 | 0 | 0 | 114.735 | 0 | 0 | 191.225 | 0 | 0 | 0 | 0 | 0 | 191.225 | 0 | 0 | 38.245 | 0 | 0 | NO TRANSECT | NO TRANSECT | NO TRANSECT | NO TRANSECT | NO TRANSECT | NO TRANSECT
101-120 | 0 | 0 | 0 | 0 | 0 | 0 | 0 | 0 | 0 | 0 | 0 | 0 | 0 | 0 | 0 | 0 | 0 | 0 | NO TRANSECT | NO TRANSECT | NO TRANSECT | NO TRANSECT | NO TRANSECT | NO TRANSECT
121-140 | 0 | 0 | 0 | 0 | 0 | 0 | 0 | 0 | 0 | 0 | 0 | 0 | 0 | 0 | 0 | 0 | 0 | 0 | NO TRANSECT | NO TRANSECT | NO TRANSECT | NO TRANSECT | NO TRANSECT | NO TRANSECT
141-160 | 0 | 0 | 0 | 0 | 0 | 0 | 0 | 0 | 0 | 0 | 0 | 0 | 0 | 0 | 0 | 0 | 0 | 0 | NO TRANSECT | NO TRANSECT | NO TRANSECT | NO TRANSECT | NO TRANSECT | NO TRANSECT
Totals | 35.3624 | 0 | 0 | 254.7026 | 0 | 0 | 300.9771 | 0 | 0 | 0 | 0 | 0 | 389.883 | 0 | 0 | 248.1965 | 0 | 0 | NO TRANSECT | NO TRANSECT | NO TRANSECT | NO TRANSECT | NO TRANSECT | NO TRANSECT
Transect Totals |  | 35.3624 |  |  | 254.7026 |  |  | 300.9771 |  |  | 0 |  |  | 389.883 |  |  | 248.1965 |  |  | NO TRANSECT |  |  | NO TRANSECT
| Site Mean Bioerosion (g CaCO3/m2/yr) |  |  | Standard Deviation
Test Size (mm) | Echinometra mathaei | Diadema spp. & Echinothrix spp. | Others | Echinometra mathaei | Diadema spp. & Echinothrix spp. | Others
0-20 | 0 | 0 | 0 | 0 | 0 | 0
21-40 | 0.88117 | 0 | 0 | 1.9704 | 0 | 0
41-60 | 7.2207 | 0 | 0 | 6.5916 | 0 | 0
61-80 | 88.6462 | 0 | 0 | 83.4606 | 0 | 0
81-100 | 99.437 | 0 | 0 | 87.212 | 0 | 0
101-120 | 0 | 0 | 0 | 0 | 0 | 0
121-140 | 0 | 0 | 0 | 0 | 0 | 0
141-160 | 0 | 0 | 0 | 0 | 0 | 0
Totals | 204.8536 | 0 | 0 | 144.9644 | 0 | 0
Site Total |  | 204.8536 |  |  | 153.9684

## Results
Survey Results
Fasht Al Adhm |  | 5-7m |  |  | May 2018
Mean Bioerosion Rates (kg CaCO3/m2/yr)
Using the General Equation for all Urchins
|  | Test Size (mm) | Mean | Std Dev
|  | 0-20 | 0 | 0
|  | 21-40 | 0.00084992 | 0.0022806
|  | 41-60 | 0.0096352 | 0.010555
|  | 61-80 | 0.21587 | 0.1655
|  | 81-100 | 0.20759 | 0.20288
|  | 101-120 | 0 | 0
|  | 121-140 | 0 | 0
|  | 141-160 | 0 | 0
|  | Total | 0.43395 | 0.31112
Using separate equations for Diadematidae, Echinometra mathaei and other urchins
| Site Mean Bioerosion (kg CaCO3/m2/yr) |  |  | Respective Standard Deviations
Test Size (mm) | Echinometra mathaei | Diadema spp. & Echinothrix spp. | Others | Echinometra mathaei | Diadema spp. & Echinothrix spp. | Others
0-20 | 0 | 0 | 0 | 0 | 0 | 0
21-40 | 0.00088117 | 0 | 0 | 0.0019704 | 0 | 0
41-60 | 0.0072207 | 0 | 0 | 0.0065916 | 0 | 0
61-80 | 0.088646 | 0 | 0 | 0.083461 | 0 | 0
81-100 | 0.099437 | 0 | 0 | 0.087212 | 0 | 0
101-120 | 0 | 0 | 0 | 0 | 0 | 0
121-140 | 0 | 0 | 0 | 0 | 0 | 0
141-160 | 0 | 0 | 0 | 0 | 0 | 0
Totals | 0.20485 | 0 | 0 | 0.14496 | 0 | 0
Site Total |  | 0.20485 |  |  | 0.15397
|  | Transect | Total Bioerosion per transect (kg CaCO3/m2/yr)
|  | 1 | 0.035362
|  | 2 | 0.2547
|  | 3 | 0.30098
|  | 4 | 0
|  | 5 | 0.38988
|  | 6 | 0.2482
|  | 7 | #VALUE!
|  | 8 | #VALUE!